## ReadMe
Dear all,
A draft proposal for the specific monitoring requirements of the 2020-2029 EMEP monitoring strategy has now been prepared by the EMEP-CCC in consultation with MSC-W and MSC-E. The proposal has been prepared taking into consideration recent developments in other relevant initiatives like WMO-GAW, EU-Directives, AMAP, Stockholm Convention, Minamata Convention. The draft was presented and discussed at the TFMM meeting in Geneva May 3rd 2018. Feedback recieved either during the meeting or separately after the meeting has been taken into consideration in the preparation of this draft. We hope all interested parties can have a thorough look at the suggestions prior to the meeting.
The sheets "draft2_MS2020-2029" presents the specifications, while the sheet "approved_MS2010-2019" presents the adopted specifications for the current period. Column G may be used to provide comments and questions. Responses and comments recevied from countries have been included as additional sheets.
Please note the following:
Our community/stakeholders have agreed that the revision will only need minor adjustments, and no major changes are foreseen in the general approach. An overview of the revision process, materials and discussions can be found here: URL: https://www.nilu.no/projects/ccc/monitoring_strategy/index.html
The strategy points out important data needed to support the work of EMEP, where sites have different level of ambition (no change to the level 1, 2 and 3 approach). No sites are expected to have full implementation of all requirements, and no strict priority of what to measure is provided (Parties have quite different views, and these are likely to change over time). A major objective is to attract resources beyond those disposed by national agencies, and to secure strong scientific participation in EMEPs work.
The implementation index will not be formally linked to the monitoring strategy. It was only made to serve as a simple indicator to compare efforts over time, and between countries.
Kjetil Tørseth, EMEP-CCC, 23 April 2019

## draft7_MS2020-2029
Level 1 - "variables to be measured at all basic EMEP sites" |  |  | Recommended time resolution (but relaxations will be accepted) | Comment/explanation (this column will not be included in the strategy, only A-D) |  | Reviewer comments/questions in this column
| Inorganic compounds in precipitation | SO42-, NO3 - , NH4 + , H+ (pH), Na+ , K+ , Ca2+, Mg2+, Cl-, amount | 24h | as before ("amount" is added, was not intentionally omitted in previous version) | Recommended by WMO/GAW and its precipitation network (GAW Report No 158 and GAW report No 172 (Strategic plan 2008- 2015)
| Inorganic compounds in air | SO2, SO42-, NO3 - , HNO3, NH4 + , NH3, (sNO3, sNH4), HCl, Na+ , K+ , Ca2+, Mg2+ | 24h | as before | Recommended to be complemented with low cost denuders or passive samplers
| Elemental and Organic Carbon | EC and OC in PM2,5 | 24h/7d | moved from level 2 (EC and OC in PM10 remains at level 2) | Chemical speciation included in WMO/GAW recommendation for the aerosol network, , GAW report No 153 and No 172
| Nitrogen dioxide | NO2 | 1h/24h | Reference method to be changed from manual to automated method, making it possible to have 24h resolution (direct NO2 measurements have become available). Still possible to continue NaI-method on 24h resolution. | EU Directive 2008/50/EC (note differences in reference methodology)
| Ozone | O3 | 1h | as before | EU Directive 2008/50/EC
| PM mass concentration | PM2.5, PM10 | 24h | as before | EU Directive 2008/50/EC. Included in WMO/GAW recommendation for the aerosol network, GAW report No. 153
| Heavy metals in precipitation | Cd, Pb (1st priority), Cu, Zn, As, Cr, Ni (2nd priority) | 7d | as before | Deposition of As, Cd, Ni is required in the Directive 2004/107/EC. CEN method established
| Meteorology | Precipitation amount (RR), temperature (T), wind direction (dd), wind speed (ff), relative humidity (rh), atmospheric pressure (pr) | 24h (RR), others 1h | as before | Can be taken from a representative meteorological site
Level 2 - "additional variables to be measured at a subset of sites - EMEP level 2 sites"
Oxidant precursors and gaseous SLCPs
| Nitrogen oxide | NO | 1h | Now, with NO2 changed to 1h resolution at level 1, only NO remains at level 2. Many sites will also report NO/NOx at level 1 | In the EU Directive 2008/50/EC, WMO GAW
| Light hydrocarbons | C2-C5, BTEX (Benzene, Toluene, Ethylbenzene, and Xylene) | 1h/grab sample once or twice per week | list of Light HC, HC and OVOCs according to GAW | In the EU Directive 2002/3/EC and benzene in 2008/50/EC, WMO GAW
| OVOCs | Aldehydes and ketones | abs tube, once or twice per week | list of Light HC, HC and OVOCs according to GAW | In the EU Directive 2002/3/EC,
| Hydrocarbons | C6-C12 | 1h/abs tube, once or twice per week | list of Light HC, HC and OVOCs according to GAW | WMO GAW report No 172
| Methane | CH4 | 1h | no change | WMO GAW
| Carbon Monoxide | CO | 1h | moved from "tracer" to oxidant/SLCP section | In the EU Directive 2004/107/EC, WMO GAW report No 172
Particulate matter observations contributes to the assessment of particulate matter and its source apportionment
| PM mass | PM1 | 1h | as before, change in time resolution due to change into automated method (not realistic to run manual gravimetric sampling)
| Elemental and Organic Carbon in air | EC and OC in PM10 | 24h/7d | ECOC in PM2.5 moved to level 1 | Chemical speciation included in WMO/GAW recommendation for the aerosol network, , GAW report No 153 and No 172
| Mineral dust in PM10 | Si, Al, Fe, Ca | 24h/7d | no change | Chemical speciation included in WMO/GAW recommendation for the aerosol network, GAW report No 153 and No 172
| Particle light absorption/ekv. black carbon | Light absorption coefficient, eBC | 1h | naming changed to follow ACTRIS terminology | Included in WMO/GAW recommendation for the aerosol network, GAW report No 153/172. Core parameter
| Particle number concentration | dp >10nm | 1h | naming changed to follow ACTRIS terminology
| Particle number size distribution | dN/dlogDp, (sub/supermicrometer) | 1h | naming changed to follow ACTRIS terminology | Included in WMO/GAW recommendation for the aerosol network, GAW report No 153/172
| Particle light scattering coefficients | Light scattering coefficient, Light backscatter coefficients (multi-wavelenghts) | 1h | naming changed to follow ACTRIS terminology | Included in WMO/GAW recommendation for the aerosol network, GAW report No 153/172. Core parameter
| Particle chemistry speciation | Non-refratory organic and inorganic composition (ACSM, AMS) | 1h | new
| Aerosol Optical Depth | AOD at 550 nm | 1h | as before | Included in WMO/GAW recommendation for the aerosol network, GAW report No 153/172. Core parameter
Acidification and eutrophication Observations contributes to the assessment of nitrogen chemistry, influence by local emissions and dry deposition fluxes
| Gas particle ratio of N-species | NH3/NH4 + , HNO3/NO3 - (artifact-free methods) | 1h/24h | Moved from level 1
| Gas particle ratios of N-species | NH3, NH4+, HNO3, NO3- (HCl, )(complementing the filter pack sampling) | 1mo | Moved from level 1 | Low-cost methods
Heavy metals observations contributes to the assessment of mercury and heavy metals fluxes
| Mercury in precipitation | Hg | 7d | requirement 2 as before, low priority due to difficulties and costs associated, could be considered moved to level 3? | In the EU Directive 2004/107/EC
| Mercury in air | Hg (TGM), | 1h/24h/7d | Gaseous Mercury is the most important variable to measure, and remains at level 2 | In the EU Directive 2004/107/EC
| Heavy metals in air | Cd, Pb (1st priority), Cu, Zn, As, Cr, Ni (2nd priority) | 7d
Persistent organic pollutants observations contributes to the assessment of persistent organic pollutants
| POPs in precipitation | PAHs, PCBs, HCB, chlordane, HCHs, DDT/DDE | 7d | no change | PAH in EU Directive 2004/107/EC. POP is included in UNEP Stockholm Convention
| POPs in air | PAHs, PCBs, HCB, chlordane, HCHs, DDT/DDE | 24h/7d/24h or 48h once or twice per week (depending on sampling and artefact problems) | changed time resolution | PAH in EU Directive 2004/107/EC. POP is included in UNEP Stockholm Convention
Tracers observations contributes to the assessment of individual long-range transport events and their source apportionment
| Halocarbons | CFCs, HCFCs, HFCs, PFCs, SF6 | 1h | It is mainly the AGAGE network which governs such observations, and many of the European observations are made at EMEP-sites. It is not expected to expand beyond what can be supported by AGAGE efforts | WMO GAW report No 172
Level 3
Research based and voluntary measurements, preferrably, but not limited to EMEP level1/2 sites. May also include both campaign and long-term observations. Observations contribute to the understanding of processes relevant for long-range transport of air pollutants and support model development and validation
| NOy chemistry | HNO2, NO3, N2O5, PAN, organic nitrates | 1h | list of measurands more specified | WMO GAW report No 172
| Ammonia in emission areas (optional) | NH3 | 1mo | moved from level 1 | Optional low cost alternative to provide high spatial resolution information in emission areas, where desired.
| Vertical profiles | O3 soundings, aerosol Lidar, | 1h | as before | Included in WMO/GAW recommendation for the aerosol network (GAW report No 153).
| Organic tracers, OC fractionation | Levoglucosan, others, Water soluble and water insoluble OC (WSOC/WINSOC) | 24h/7d | combines two previous items into one
| Organic tracers | Levoglucosan, others | 24h/7d | se above
| Isotopic information | OC, EC, VOCs, CH4, CO2, Hg | 24h/7d | as before
| Greenhouse gases | CO2, N2O | 1h | as before | WMO GAW report No 172
| Hydrogen | H2 | 1h | as before | WMO GAW report No 172
| Hydroxyl radical | OH- | 1h | new
| Hydroperoxide | H2O2 | 1h | new
| OVOC Alcohols | Methanol, Ethanol | abs tube, once or twice per week | new
| Major inorganics in PM2.5 and PM10 | SO4 2-, NO3 - , NH4 + , Na+ , K+ , Ca2+, Mg+ (Cl-) | 7d | as before | Included in WMO/GAW recommendation for the aerosol network, GAW report No 153/172.
| Mercury speciation | RGM and TPM | 1h/24h/7d | Major challenges wrt to measurement methods/data quality
| POPs passive sampling at higher spatial resolution | e.g. PAHs, PCBs, HCB, chlordane, HCHs, DDT/DDE | 1mo
| POPs other than those listed above, as well as organic contaminants of emerging concern | e.g. PBDEs, SCCPs | As considered appropriate
| Dry deposition flux | nitrogen species, O3, VOCs, particles, other | 1h | combines all flux measurement previously listed separately into one item. List of measurands includes in principle any variable for which air concentration measurements are made
Note on C69: Knut Breivik: Dette er kun to eksempler på stoffgrupper som kom inn under Aarhusprotokollen i 2009. Man kunne også vurdere å inkludere ytterligere eksempler på komponenter inkludert opprinnelig i protokollen (2004) men som ikke inngår i listen over av "gamle" POPs, eller nye kandidater som kanskje vurderes til regulering (organic contaminants of emerging concern). Hva de sistnevnte angår, så er jeg ikke up-to-date om og eventuelt hvilke stoffer dette måtte være (men det er stadig stoffer som nomineres til Stockholm-konvensjonen). Til info en pressemeldig jeg kom over om de nye stoffer som kom til i 2009 http://www.unece.org/press/pr2010/10env_p01e.html

## Comments_Chech_June2018
From: Milan Vana <vanam@chmi.cz>
Sent: Tuesday, June 5, 2018 1:57 PM
To: Kjetil Tørseth
Subject: new EMEP monitoring strategy
Dear Kjetil
I circulated the proposal of the new EMEP monitoring strategy among the responsible people in the Czech Republic, but I have currently only a few responses.
The mostly mentioned issue was EC-OC. I recommend to include EC-OC measurements in PM 2,5 among the EMEP LEVEL 1 variables and to place the measurement of EC-OC in PM 10 among the voluntary measurements in LEVEL 2 or even LEVEL 3.
This is the most important recommendation from our side.
Best regards
Milan

## Comments_during_TFMM2018
From: Wenche Aas
Sent: Thursday, 3 May, 2018 15:49 PM
To: Kjetil Tørseth <Kjetil.Torseth@nilu.no>
Subject: comments on strategy
OC/EC in PM10.
· Fabrizia: Harmonization and method development have been done in PM2.5. Reference method developed. Metal oxide and sea salt influence in coarse fraction. Is it premature to start with PM10? CEN may start soon to look into PM10.
· Milan: PM10 and PM2.5 at the same sites?
· Elke: European wide good dataset for PM2.5 now and should therefore be in level 1, while EC/OC in PM10 in level 2
· Sonja: Not realistic to have EC/OC in PM10. What do we gain?
· Christoph: The contribution of carbon to the coarse mode is more uncertain. We don’t know what carbonaceous matter is in in the coarse fraction. In the Mediterranean there is a lot of carbonate.
· David: Don’t find PM10 useful. Cellulose as trace can be useful
· Gerald: PM2.5 for health is most important. Though in Germany you have to also measure in PM10
Site density and location
· Elke: Suggest 1 site by 100.000 km2 instead of 50.000?
· Sonja: The regional aspect important. Croatia small country but different regions where East and west have different weather pattern. The number of sites to cover the spatial distribution necessary in Croatia is around 6! Thus we should not specify a specific resolution like 100.000 km2 needed for the site density. Rewrite to e.g. have one site per 10.000 to 100.000 km depending on the geographical and climatological variations
· Garcia: No sites in the mountain area, needs more site in this type of ecosystem
· Elke: Classifying sites as regional/transboundary a bit unclear/confusing….
Sampling frequency of precipitation
· Elke: Afraid of having level1 a and b sites since the requirements are difficult. Should accept that a large country only have 1-2 sites with full level 1 with daily measurements. If we say that weekly precipitation is not of interest, we could just stop these measurements…
· Sonja: Daily sampling most useful and urge EMEP to keep that. EMEPs interest in understanding the air masses
· Camilla: For measurement model fusion it is important that the site across the network start at the same time and or date. Weekly measurements difficult to aggregate to monthly
What measured at the different levels
· Comment by unknown: Level 3. Should include more advance meteorology, like turbulence and solar radiation.
· Mihaela: Surprise that ozone precursor is not in level 1. Very important for model evaluation and hope to get more precursor measurements.
· Garcia: The gas/particle distribution is very important and would like to have this one level 1. Phosphate should be added. (Elke want phosphate only as voluntary bases)
· Ilia: Co-location of air and precipitation is important.
· Addo: Would be good to have NH3 on monthly bases with a high distribution especially in areas with large spatial gradients.
· Sonja and Thomas nodding: DON’T SAY THAT EMEP MONITORING IS VOLENTARY

## comments_Sweden_Feb2019
Dear Augustin and Kertil
Sending you some short notes on the Swedish position regarding the changes in the revised monitoring strategy.
Based om the excel file dated 2 august (in the README-tab), Sweden’s comments to the proposed monitoring strategy is as follow
1. Elemental and organic carbon in PM2,5 is proposed as level 1. Based on earlier version the discussion has shifted from measurements in the PM10 fraction. Sweden supports to move OCEC in PM2.5 to level 1. If OCEC is to be moved to level 1, it should be in PM2,5 fraction to harmonise the measurement with AQD.
Yes, this is now changed
2. Nitrogen dioxide in level 1 have changed method and therefore time resolution. Sweden have low NO2-levels and small within day variation. It is therefore questionable if a change in method will add any value. Sweden supports this change as long as the daily time resolution is still valid.
Yes, still possible to use the previous method
3. Nitrogen oxide in level 2 (Oxidant precursors and gaseous SLCPs) should also include NO2. It is normally measured using the same instrument but should be included for clarification.
NO2 is a level1 variable, so it it thus already included in the program at sites with additinal level 2 parameters.
4. PM mass in level 2 (Particulate matter observations contributes to the assessment of particulate matter and its source apportionment), PM1 is not included in the table in the current monitoring strategy although it is included in the text. According to the latest EMEP manual there is no standard method for PM1 but recommended inlets. Presumably this could be measured optically as well. It should also be possible to deduct the mass of PM1 (or PM0.8) from the Particle number size distribution. Clarification on this issue would be preferred.
Has been changed now
5. Elemental and organic carbon in PM10 is proposed as level 2 (Particulate matter observations contributes to the assessment of particulate matter and its source apportionment). With OCEC in PM2,5 found in level 1 it is uncertain what extra value these measurements would contribute. Sweden suggest this is moved to level 3.
Needs further consideration. Remember it is not expected that all level 2 variables are included at a station. Level 2 is for measurements which are conducted in a long-term fasion and with standard methodology, while level3 is more experimental or short term. We think PM10 ECOC is rather mature, but of course there are issues related to carbonate etc.
6. Particle light absorption/ekv. black carbon is proposed using multi-wavelenghts instrumentation in level 2 (Particulate matter observations contributes to the assessment of particulate matter and its source apportionment). Although valuable for estimate to what extent biomass burning influences BC, Sweden proposes single wavelength method should be sufficient but would like to keep a recommendation using multi-wavelengths instruments.
Has been changed now
7. Particle chemistry speciation is proposed as level 2 (Particulate matter observations contributes to the assessment of particulate matter and its source apportionment). AMS and ACSM are expensive and for Sweden with two level 2 PM-stations, this constitute a major investment. The value of these measurements is however high. Sweden supports to include this in level 2 PM.
As mentioned above, a level 2 variable is not mandatory
8. Sweden supports Gas particle ratio of N-species being moved from level 1 to level 2.
Good
9. Mercury in precipitation is considered moved to level 3. Sweden support keeping it in level 2 with regard to increased significance of mercury.
Yes, this is now changed back to the previous recommendation
10. Heavy metals in air (level 2) is proposed to have a 24 hour time resolution, changed from daily/weekly in the current monitoring strategy. Sweden propose to enable weekly sampling as well.
Agreed, and now changed
11. POPs in air have changed time resolution It is not clear what added value this change would give, is this important for models? It would be good to enable longer sampling time
Sweden considers the addition of PFAS in level 2 (or in the examples in level 3) and PBDE in level 2 (now in level 3).
Main motivation is the quality of observations (artefacts, breakthrough etc), which will be reduced if long sampling times are used. So one option may be to have shorter samling periods and not run continuously (which have other disadvantages wrt trends, episodes etc). Contries will likely chose different approaches based on resources, methodologie etc.
Looking forward to the finalization of the draft strategy in May and hope these comments are not too late to be taken into consideration.
Regards, Johan
JOHAN GENBERG SAFONT
SWEDISH ENVIRONMENTAL PROTECTION AGENCY
Air Quality Unit
OFFICE: Valhallavägen 195, Stockholm
POSTAL: SE-106 48 Stockholm, Sweden
TEL: + 46 10 698 13 02
INTERNET: swedishepa.se
Please consider the environment before printing this email

## Comments_Germany_May2018
Level 1 - "variables to be measured at all EMEP sites" |  |  |  | Comment/explanation |  | Reviewer comments/questions in this column | CCC comments
| Inorganic compounds in precipitation | SO42-, NO3 - , NH4 + , H+ (pH), Na+ , K+ , Ca2+, Mg2+, Cl-, amount | 24h | as before ("amount" is added, was not intentionally omitted in previous version) | Recommended by WMO/GAW and its precipitation network (GAW Report No 158 and GAW report No 172 (Strategic plan 2008- 2015) | if wet-only sampling with cooling is used, weekly sampling should be allowed | yes, week is allowed (but not recommended).
| Inorganic compounds in air | SO2, SO4 2-, NO3 - , HNO3, NH4 + , NH3, (sNO3, sNH4), HCl, Na+ , K+ , Ca2+, Mg2+ | 24h | as before | Recommended to be complemented with low cost denuders or passive samplers
| Elemental and Organic Carbon | EC and OC in PM10 | 24h/7d | ECOC was in the previous version required at level 2, now suggested to be moved to level 1. Complements 2008/50/EC directive requirements which will increase the number of EC/OC in PM2,5 in Europe. | Chemical speciation included in WMO/GAW recommendation for the aerosol network, , GAW report No 153 and No 172 | EC and OC in PM10 should stay in level 2 (more information on the applicability of EN 16909 to PM10 samples is necessary, taking into account possible artefacts and interferences; this is currently under work in CEN/TC264/WG35); however: EC and OC in PM2,5 could be shifted to level 1 (a validated reference method is available: EN 16909) | yes, this has later been changed accordingly
| NO2 | NO2 | 1h/24h | Reference method to be changed from manual to automated method, making it possible to have 24h resolution (direct NO2 measurements have become available). Still possible to continue NaI-method on 24h resolution. | EU Directive 2008/50/EC (note differences in reference methodology)
| Ozone | O3 | 1h | as before | EU Directive 2008/50/EC
| PM mass concentration | PM2.5, PM10 | 24h | as before | EU Directive 2008/50/EC. Included in WMO/GAW recommendation for the aerosol network, GAW report No. 153
| Heavy metals in precipitation | Cd, Pb (1st priority), Cu, Zn, As, Cr, Ni (2nd priority) | 7d | as before | Deposition of As, Cd, Ni is required in the Directive 2004/107/EC. CEN method established
| Meteorology | Precipitation amount (RR), temperature (T), wind direction (dd), wind speed (ff), relative humidity (rh), atmospheric pressure (pr) | 24h (RR), others 1h | as before | Can be taken from a representative meteorological site
Level 2 - "additional variables to be measured at a subset of sites - EMEP level 2 sites"
Oxidant precursors and gaseous SLCPs (see also paragraph 18b)
| Nitrogen oxide | NO | 1h | Now, with NO2 changed to 1h resolution at level 1, only NO remains at level 2. Many sites will also report NO/NOx at level 1 | In the EU Directive 2008/50/EC, WMO GAW
| Light hydrocarbons | C2-C5, BTEX (Benzene, Toluene, Ethylbenzene, and Xylene) | 1h/grab sample once or twice per week | list of Light HC, HC and OVOCs according to GAW | In the EU Directive 2002/3/EC and benzene in 2008/50/EC, WMO GAW
| OVOCs | Aldehydes and ketones | abs tube, once or twice per week | list of Light HC, HC and OVOCs according to GAW | In the EU Directive 2002/3/EC,
| Hydrocarbons | C6-C12 | 1h/abs tube, once or twice per week | list of Light HC, HC and OVOCs according to GAW | WMO GAW report No 172
| Methane | CH4 | 1h | no change | WMO GAW
| Carbon Monoxide | CO | 1h | moved from "tracer" to oxidant/SLCP section | In the EU Directive 2004/107/EC, WMO GAW report No 172
Particulate matter observations contributes to the assessment of particulate matter and its source apportionment (see also paragraph 20 (c))
| PM mass | PM1 | 1h | as before, change in time resolution due to change into automated method (not realistic to run manual gravimetric sampling)
| Elemental and Organic Carbon in air | EC and OC in PM2.5 | 24h/7d | ECOC in PM10 moved to level 1 | Chemical speciation included in WMO/GAW recommendation for the aerosol network, , GAW report No 153 and No 172
| Mineral dust in PM10 | Si, Al, Fe, Ca | 24h/7d | no change | Chemical speciation included in WMO/GAW recommendation for the aerosol network, GAW report No 153 and No 172
| Particle light absorption/ekv. black carbon | Light absorption coefficient, eBC (multi-wavelenghts) | 1h | naming changed to follow ACTRIS terminology | Included in WMO/GAW recommendation for the aerosol network, GAW report No 153/172. Core parameter
| Particle number concentration | dp >10nm | 1h | naming changed to follow ACTRIS terminology
| Particle number size distribution | dN/dlogDp, (sub/supermicrometer) | 1h | naming changed to follow ACTRIS terminology | Included in WMO/GAW recommendation for the aerosol network, GAW report No 153/172
| Particle light scattering coefficients | Light scattering coefficient, Light backscatter coefficients (multi-wavelenghts) | 1h | naming changed to follow ACTRIS terminology | Included in WMO/GAW recommendation for the aerosol network, GAW report No 153/172. Core parameter
| Particle chemistry speciation | Non-refratory organic and inorganic composition (ACSM, AMS) | 1h | new
| Aerosol Optical Depth | AOD at 550 nm | 1h | as before | Included in WMO/GAW recommendation for the aerosol network, GAW report No 153/172. Core parameter
Acidification and eutrophication Observations contributes to the assessment of nitrogen chemistry, influence by local emissions and dry deposition fluxes (see also para. 18b)
| Gas particle ratio of N-species | NH3/NH4 + , HNO3/NO3 - (artifact-free methods) | 1h/24h | Moved from level 1
| Gas particle ratios of N-species | NH3, NH4+, HNO3, NO3- (HCl, )(complementing the filter pack sampling) | 1mo | Moved from level 1 | Low-cost methods
Heavy metals observations contributes to the assessment of mercury and heavy metals fluxes (see also paragraph 18b)
| Mercury in precipitation | Hg | 7d | requirement 2 as before, low priority due to difficulties and costs associated, could be considered moved to level 3? | In the EU Directive 2004/107/EC | a validated reference method is available: EN 15853 → measurements should stay in level 2 | yes, this has later been changed accordingly
| Mercury in air | Hg (TGM), | 1h/24h/7d | Gaseous Mercury is the most important variable to measure, and remains at level 2 | In the EU Directive 2004/107/EC
| Heavy metals in air | Cd, Pb (1st priority), Cu, Zn, As, Cr, Ni (2nd priority) | 24h | as before
Persistent organic pollutants observations contributes to the assessment of persistent organic pollutants (see also paragraph 18b)
| POPs in precipitation | PAHs, PCBs, HCB, chlordane, HCHs, DDT/DDE | 7d | no change | PAH in EU Directive 2004/107/EC. POP is included in UNEP Stockholm Convention | sampling period: please change to 4-weekly or monthly; as POP concentrations are usually very low relative to the detection limits of the analytical methods the proposed high sampling frequency is not applicable; additionally: high costs are associated to these measurements | not changed since monthly sampling has several disadvantages. Should countries still only report monthly data, this will be accepted.
| POPs in air | PAHs, PCBs, HCB, chlordane, HCHs, DDT/DDE | 24h/7d/24h or 48h once or twice per week | changed time resolution | PAH in EU Directive 2004/107/EC. POP is included in UNEP Stockholm Convention | due to high costs associated: alternately, up to 5 evenly destributed daily samples per month may be pooled and analysed together to provide a "monthly" POP value | not recommended since it would likely be more difficult to compare and assess data between countries
Tracers observations contributes to the assessment of individual long-range transport events and their source apportionment (see also paragraph 18b)
| Halocarbons | CFCs, HCFCs, HFCs, PFCs, SF6 | 1h | It is mainly the AGAGE network which governs such observations, and many of the European observations are made at EMEP-sites. It is not expected to expand beyond what can be supported by AGAGE efforts | WMO GAW report No 172
Level 3
Research based and voluntary measurements, preferrably, but not limited to EMEP level1/2 sites. May also include both campaign and long-term observations. Observations contribute to the understanding of processes relevant for long-range transport of air pollutants and support model development and validation (see also para. 18c).
| NOy chemistry | HNO2, NO3, N2O5, PAN, organic nitrates | 1h | list of measurands more specified | WMO GAW report No 172
| Ammonia in emission areas (optional) | NH3 | 1mo | moved from level 1 | Optional low cost alternative to provide high spatial resolution information in emission areas, where desired.
| Vertical profiles | O3 soundings, aerosol Lidar, | 1h | as before | Included in WMO/GAW recommendation for the aerosol network (GAW report No 153).
| Organic tracers, OC fractionation | Levoglucosan, others, Water soluble and water insoluble OC (WSOC/WINSOC) | 24h/7d | combines two previous items into one
| Organic tracers | Levoglucosan, others | 24h/7d | se above
| Isotopic information | OC, EC, VOCs, CH4, CO2 | 24h/7d | as before
| Greenhouse gases | CO2, N2O | 1h | as before | WMO GAW report No 172
| Hydrogen | H2 | 1h | as before | WMO GAW report No 172
| Hydroxyl radical | OH- | 1h | new
| Hydroperoxide | H2O2 | 1h | new
| OVOC Alcohols | Methanol, Ethanol | abs tube, once or twice per week | new
| Major inorganics in PM2.5 and PM10 | SO4 2-, NO3 - , NH4 + , Na+ , K+ , Ca2+, Mg+ (Cl-) | 7d | as before | Included in WMO/GAW recommendation for the aerosol network, GAW report No 153/172.
| Mercury speciation | RGM and TPM | 1h/24h/7d | Major challenges wrt to measurement methods/data quality |  | please explain the differences between these measurements and those in rows 44 and 45 (POP in precip and POP in air); please allow for 4-weekly or monthly values to be reported to EMEP (rationale: see row 44 + 45) | Not feasible using the recommended methodology for Hg-speciation.
| Congener specific POPs | PCBs, PAHs, PCDDs and PCDFs | 24h/7d/24h or 48h once or twice per week | changed time resolution
| POPs and Mercury |  |  | Co-located measurements of POPs and Hg is encouraged
| Dry deposition flux | nitrogen species, O3, VOCs, particles, other | 1h | combines all flux measurement previously listed separately into one item. List of measurands includes in principle any variable for which air concentration measurements are made

## approved_MS2010-2019
Level 1
| Inorganic compounds in precipitation | SO4 2-, NO3 - , NH4 + , H+ (pH), Na+ , K+ , Ca2+, | Daily | Recommended by WMO/GAW and its precipitation network (GAW Report No 158 and GAW report No 172 (Strategic plan 2008- 2015)
| Heavy metals in precipitation | Cd, Pb (1st priority), Cu, Zn, As, Cr, Ni (2nd priority) | Daily/weekly | Deposition of As, Cd, Ni is required in the Directive 2004/107/EC. CEN method established
| Inorganic compounds in air | SO2, SO4 2-, NO3 - , HNO3, NH4 + , NH3, (sNO3, sNH4), HCl, Na+ , K+ , Ca2+, Mg2+ | Daily | Recommended to be complemented with low cost denuders or passive samplers
| NO2 in air | NO2 | Hourly/Daily | EU Directive 2008/50/EC (note differences in reference methodology)
| Ozone in air | O3 | Hourly | EU Directive 2008/50/EC
| PM mass in air | PM2.5, PM10 | Hourly/Daily | EU Directive 2008/50/EC. Included in WMO/GAW recommendation for the aerosol network, GAW report No. 153
| Gas particle ratios of Nspecies | NH3, NH4 + ,HCl, HNO3, NO3 - (in combination with filtre pack sampling) | Monthly | Low-cost methods
| Meteorology | Precipitation amount (RR), temperature (T), wind direction (dd), wind speed (ff), relative humidity (rh), atmospheric pressure (pr) | Daily (RR), Hourly | Can be taken from a representative meteorological site
Level 2
Acidification and eutrophication Observations contributes to the assessment of nitrogen chemistry, influence by local emissions and dry deposition fluxes (see also para. 18b)
| Gas particle ratio | NH3/NH4 + , HNO3/NO3 - (artifact-free methods) | Hourly/Daily
| Ammonia in emission areas (optional) | NH3 | Monthly | Optional low cost alternative to provide high spatial resolution information in emission areas, where desired.
Photochemical oxidants observations contributes to the assessment of oxidant precursors (see also paragraph 18b)
| NOx | NO, NO2 | Hourly | In the EU Directive 2008/50/EC, WMO GAW
| Light hydrocarbons | C2-C7 | Hourly | In the EU Directive 2002/3/EC and benzene in 2008/50/EC, WMO GAW
| Carbonyls | Aldehydes and ketones | 8hourly twice a week | In the EU Directive 2002/3/EC,
| CH4 | Methane | hourly | WMO GAW
Heavy metals observations contributes to the assessment of mercury and heavy metals fluxes (see also paragraph 18b)
| Mercury in precipitation | Hg | Weekly | In the EU Directive 2004/107/EC
| Mercury in air | Hg (TGM), | Hourly/Daily | In the EU Directive 2004/107/EC
| Heavy metals in air | Cd, Pb (1st priority), Cu, Zn, As, Cr, Ni (2nd priority)
Persistent organic pollutants observations contributes to the assessment of persistent organic pollutants (see also paragraph 18b)
| POPs in precipitation | PAHs, PCBs, HCB, chlordane, HCHs, DDT/DDE | Weekly | PAH in EU Directive 2004/107/EC. POP is included in UNEP Stockholm Convention
| POPs in air | PAHs, PCBs, HCB, chlordane, HCHs, DDT/DDE | Daily/Weekly | PAH in EU Directive 2004/107/EC. POP is included in UNEP Stockholm Convention
Particulate matter observations contributes to the assessment of particulate matter and its source apportionment (see also paragraph 20 (c))
| PM mass in air | PM1 | Hourly/Daily
| Mineral dust in PM10 | Si, Al, Fe, Ca | Daily/Weekly | Chemical speciation included in WMO/GAW recommendation for the aerosol network, GAW report No 153 and No 172
| EC and OC in PM10 | Elemental and Organic Carbon | Daily/Weekly | Chemical speciation included in WMO/GAW recommendation for the aerosol network, , GAW report No 153 and No 172
| Aerosol absorption | Light absorption coefficient | Hourly/Daily | Included in WMO/GAW recommendation for the aerosol network, GAW report No 153/172. Core parameter
| Aerosol size/number distribution | dN/dlogDp | Hourly/Daily | Included in WMO/GAW recommendation for the aerosol network, GAW report No 153/172
| Aerosol scattering | Light scattering coefficient | Hourly/Daily | Included in WMO/GAW recommendation for the aerosol network, GAW report No 153/172. Core parameter
| Aerosol Optical Depth | AOD at 550 nm | Hourly | Included in WMO/GAW recommendation for the aerosol network, GAW report No 153/172. Core parameter
Tracers observations contributes to the assessment of individual long-range transport events and their source apportionment (see also paragraph 18b)
| Carbon Monoxide | CO | Hourly | In the EU Directive 2004/107/EC, WMO GAW report No 172
| Halocarbons | CFCs, HCFCs, HFCs, PFCs, SF6 | Hourly | WMO GAW report No 172
Level 3
Research based and voluntary -monitoring at these sites do not require all level 1 and level 2 parameters. Level 3 sites also include campaign type data. Observations contribute to the understanding of processes relevant for long-range transport of air pollutants and support model development and validation (see also para. 18c).
| Dry deposition flux | SO2, NH3, HNO3 (SO4 2- , NH4 + , NO3 - ) | Hourly
| Dry deposition flux of O3 | O3 | Hourly
| Dry deposition flux of VOCs | OVOCs and terpenes | Hourly
| Hydrocarbons | C6-C12 | Hourly/Daily | WMO GAW report No 172
| NOy chemistry | PAN, organic nitrates | Hourly/Daily | WMO GAW report No 172
| Vertical profiles | O3 soundings, aerosol Lidar, | Hourly/Daily | Included in WMO/GAW recommendation for the aerosol network (GAW report No 153).
| OC fractionation | Water soluble and water insoluble OC (WSOC/WINSOC) | Hourly/Daily
| Organic tracers | Levoglucosan, others | Daily, weekly
| Isotopic information | OC, VOCs | Hourly/Daily/ Weekly
| Greenhouse gases | CO2, N2O | Hourly | WMO GAW report No 172
| Hydrogen | Hydrogen (H2) | Hourly | WMO GAW report No 172
| Major inorganics in both PM2.5 and PM10 | SO4 2-, NO3 - , NH4 + , Na+ , K+ , Ca2+, Mg+ (Cl) | Hourly/Daily | Included in WMO/GAW recommendation for the aerosol network, GAW report No 153/172.
| Mercury speciation | TGM, RGM and TPM | Daily/Weekly
| Congener specific POPs | POPs PCBs, PAHs, PCDDs and PCDFs | Daily/Weekly